## Sheet1
kp | ki | kd | Notes
-1 | 0 | 0
-0.5 | 0 | 0
-0.125 | 0 | 0 | reach 1st corner
-0.0625 | 0 | 0 | smoother but no reposive around corners
-0.0625 | 0 | 1 | smoother but starts oslilation
-0.0625 | 0 | -1 | smooth, less osclilation, but can't corner.
-0.0625 | 0 | -2 | smooth, less osclilation, but can't corner.
-0.0625 | 0 | -3 | smooth, less osclilation, but can't corner.
-0.0625 | 0 | -6 | smooth, less osclilation, but can't corner.
-0.125 | 0 | -6 | oscilates, but can't corner
-0.0625 | 0 | 6
-0.0625 | 0 | 16
-0.09 | 0 | 16 | passes first corner
-0.09 | 0 | 32 | passes first corner, crashes same point
-0.075 | 0 | 16 | oscliates and falls off
-0.105 | 0 | 16 | oscliates and falls off
-0.09 | 0 | 8 | passes first corner, crashes same point
-0.09 | 0 | -16 | passes first corner, crashes same point
-0.09 | 0 | 0 | passes first corner, crashes same point
-0.085 | 0 | 0 | baeley passe 2 corners and bridges
-0.1 | -0.005 | 0 | baeley passe 2 corners and bridges
-0.1 | -0.005 | -1 | oscilates at the start
-0.1 | -0.005 | 1 | promising
-0.1 | -0.005 | 3 | first pass ! Around the bend, sudden jerks in turning caused by I error
-0.1 | -0.001 | 3 | passed 3 laps ! Achieved PID for ~ 0.2 throttle
up throttle to 0.25
-0.1 | -0.001 | 3 | passed 3 laps !
up throttle to 0.3
-0.1 | -0.001 | 3 | passed 3 laps !
up throttle to 0.35
-0.1 | -0.001 | 3 | passed 3 laps !
up throttle to 0.35
-0.1 | -0.001 | 3 | passed 3 laps !
Found a mistake in my code which, reset throttle to 0.25
-0.1 | -0.001 | 3 | Crazy Osclilations
-0.1 | -0.001 | 0 | Crazy Osclilations
-0.1 | -0.0001 | -3 | Oscilates a lot at the start but once it picks up speed the behavior is very smooth. Passed !
up throttle to 0.3
-0.1 | -0.0001 | -3 | passed 3 laps !
up throttle to 0.35
-0.1 | -0.0001 | -3 | passed 3 laps !
up throttle to 0.5
-0.1 | -0.0001 | -3 | passed 3 laps! Top speed 57 mph
up throttle to 0.7
-0.1 | -0.0001 | -3 | passed 3 laps! Top speed 77 mph. oscilatory behavior coming out of turns
-0.1 | -0.0001 | -3.5 | passed 3 laps! Top speed 77 mph. oscilatory behavior coming out of turns
-0.1 | -0.0001 | -5 | passed 3 laps! Top speed 75 mph. oscilatory behavior coming out of turns
-0.1 | -0.0001 | -2 | Crash
-0.1 | -0.0001 | -6 | passed 3 laps! Top speed 74 mph. oscilatory behavior coming out of turns
-0.1 | -0.0001 | -3.2 | passed 3 laps! Top speed 78 mph. oscilatory behavior coming out of turns
-0.1 | 0 | -3.2 | passed 3 laps! Top speed 78 mph. oscilatory behavior coming out of turns, no oscilations at the start.
-0.1 | 0 | -2.8 | passed 3 laps! Top speed 78.6 mph. oscilatory behavior coming out of turns, no oscilations at the start.
-0.11 | 0 | -3 | passed 3 laps! Top speed 78.6 mph. oscilatory behavior coming out of turns, no oscilations at the start.

## PID cte & Vel
Cte |  |  | vel |  |  | Speed
kp | ki | kd | kp | ki | kd |  | Notes
-0.11 | 0 | -3 | -1 | 0 | 0 | 20 | lol , K should be + positive, started driving in reserve for the course, not bad though
-0.11 | 0 | -3 | 1 | 0 | 0 | 20 | Passed ! Driving is a lot smother. Very sligth bias error -0.4 Time to up the spped to 25.0.
-0.11 | 0 | -3 | 1 | 0 | 0 | 25 | Passed ! Driving is a lot smother. Very sligth bias error -0.3
-0.11 | 0 | -3 | 1 | 0 | 0 | 35 | Passed ! Driving is a lot smother. Very sligth bias error -0.3
-0.11 | 0 | -3 | 1 | 0 | 0 | 50 | Passed ! Driving is a lot smother. Very sligth bias error -0.4
-0.11 | 0 | -3 | 1 | 0 | 0 | 70 | Passed ! Driving is a lot smother. Very sligth bias error -0.4, osclilatory behavior out of the bends.
-0.11 | 0 | -4 | 1 | 0 | 0 | 70 | Passed ! Driving is a lot smother. Very sligth bias error -0.4, osclilatory behavior out of the bends.
-0.11 | 0 | -4 | 1 | 0.001 | 0 | 50 | Good response, Intial 20 mph overshoot
-0.11 | 0 | -4 | 1 | 0.005 | 0 | 50 | Good response, Intial 20 mph overshoot
-0.11 | 0 | -4 | 1 | 0.008 | 0 | 50 | Good response, bias error below .03, Intial 20 mph overshoot
-0.11 | 0 | -4 | 0.5 | 0.008 | 0 | 50 | Alittle oscliations at the start
-0.11 | 0 | -4 | 0.25 | 0.008 | 0 | 50 | Alittle oscliations at the start
-0.1 | 0 | -4 | 0.25 | 0.008 | 0